## Description
File name | NO5-18_CV.xlsx
Time | 2025-04-17 10:23:33 UTC
(This file is automatically generated by the system.)
Fields description of sheet:cyclic voltammetry (CV)
Fields | Field description
Layer Label | The label of the layer
Field Label | The label of the field
Value | The current value of the field
Unit | The unit of the field
Name | The key of the field, can be used to identify the field
Type | The type of the field
Source? | [Device] from device, [Chemotion] from Chemotion
Source identifier | The source identifier
Source data | The data from Device or Chemotion, cannot be modified once a generic dataset is created
Sheet name | File name
Sheet1 | 5NO-CV_CuTMGqu_03_positiv_small.1_bagit.edit.csv
Sheet2 | 5NO-CV_CuTMGqu_03_positiv_small.2_bagit.edit.csv
Sheet3 | 5NO-CV_CuTMGqu_03_positiv_small.3_bagit.edit.csv
Sheet4 | 5NO-CV_CuTMGqu_03_positiv_small.4_bagit.edit.csv

## CV
cyclic voltammetry (CV)
Layer Label | Field Label | Value | Unit | Name | Type | Source? | Source identifier | Source data | Ontology | Ontology Label | iri
General information
| Title |  |  | title | text
| Data Type |  |  | data_type | text
| Date |  |  | date | text
| Time |  |  | time | text
| Contributor |  |  | contributor | text
| Creator |  |  | creator | text
| operator |  |  | operator | text
| Comments |  |  | comments | text
Sample details
| label |  |  | label | text | Chemotion |  | NO5-18
| id |  |  | id | text | Chemotion |  | 113079
| Amount |  | mg | amount | system-defined-mass
| Volume |  | ul | sample_volume | system-defined-volumes
| Size |  |  | size | text
Sample preparation
| Solvent | MeCN |  | solvent | select-solvents
| Other solvent |  |  | solvent_other | text
| Volume of solvent |  | ml | amount_sol | system-defined-volumes
| Concentration of analyte |  | mmol_l | concentration | system-defined-molarity
| Supporting electrolyte | TBAPF6 |  | salt | select-salt
| Other salt |  |  | salt_others | text
| Amount supporting electrolyte |  | g | amount_salt | system-defined-mass
| Concentration supporting electrolyte |  | mol_l | concentration_salt | system-defined-molarity
| Purge electrolyte solution |  |  | purge_sel | checkbox
| Purge gas | N2 |  | purge | select-atm
| Other purge gas |  |  | purge_other | text
| Purge flow rate |  | ul_min | purge_flow | system-defined-flow_rate
| Purge time |  | min | purge_time | system-defined-duration
Devices used for the measurement
| Brand |  |  | brand | text
| Serial No |  |  | serial | text
| Instrument |  |  | instrument | text
Additional equipment and devices
| Used electrodes | traditional (disk) |  | type | select-type
| ECSA method |  |  | ecsa_method | text
| Polishing method |  |  | polishing_method | text
| Polishing material | diamond |  | polishing_material | select-polishing_material
| Other polishing materials |  |  | polishing_others | text
| Particle size |  | mm | polishing_material_size | system-defined-length
| Chip brand |  |  | chip | select-chip_brand
| Chip type |  |  | chip_type | select-chip_type
| Working electrode (WE) | platinum |  | working | select-working
| Other working electrode |  |  | working_others | text
| WE-area [mm²] |  |  | working_area | text
| Counter electrode (CE) | platinum |  | counter | select-counter
| Other counter electrode |  |  | counter_others | text
| CE-area [mm²] |  |  | counter_area | text
| Reference electrode (RE) | Ag/AgCl (KCl (sat.) in H2O) |  | reference | select-reference
| Other reference electrode |  |  | reference_others | text
| RE-area [mm²] |  |  | reference_area | text
| Special coating |  |  | coating | checkbox
| Coating material |  |  | coating_details | text
Settings describing the measurement
| Operation mode | without motion |  | mode | select-operation_mode
| Atmosphere | N2 |  | atmosphere | select-atm
| Other atmosphere |  |  | atmosphere_others | text
| Temperature |  | C | temperature | system-defined-temperature
| Separation | none |  | separation | select-separations
| Conditions | daylight |  | conditions | select-conditions
| Wavelength |  |  | conditions_ill | text
| Comments |  |  | comments | text
Measurement details
| Internal reference | none |  | reference_internal | select-reference_measure
| Other internal reference |  |  | reference_internal_others | text
| No of cycles |  |  | cycles | integer | Device |  | 3
| Scan rate [V/s] |  |  | scan_rate | text | Device |  | 0.0999998
| Step size [V] |  |  | step_size | text | Device |  | 0.01
| Rotational rate [rpm] |  |  | rate | text
| iR correction value [Ohm] |  |  | ir_two | text
| iR correction included |  |  | ir | checkbox
| Voltage start [V] |  |  | voltage_start | text | Device |  | 0.00000E+000
| Voltage limit 1 [V] |  |  | voltage_limit_one | text | Device |  | 5.00000E-001
| Voltage limit 2 [V] |  |  | voltage_limit_two | text | Device |  | -5.00000E-001
| Voltage limit end [V] |  |  | voltage_limit_end | text | Device |  | -5.00000E-001
Plotting parameters
| Plotting convention | IUPAC (standard) |  | plotting_convention | select-plotting_conventions
| xunits |  |  | xunits | text
| yunits |  |  | yunits | text
| xfactor |  |  | xfactor | text
| yfactor |  |  | yfactor | text
| resolution |  |  | resolution | text
Software used for data generation
| Software |  |  | software | text
| Software version |  |  | software_version | text

## Sheet1
Measurement type |  | Cyclic Voltammetry
Sample ID | 277092
Analysis ID | 970691
Dataset ID | 970732
Dataset name | CV_CuTMGqu_03_positiv_small
Link to sample
Ox E(V) | Ox I(A) | Red E(V) | Red I(A) | I lambda0(A) | I ratio | E1/2(V) | Delta Ep(mV)

## Sheet2
Measurement type |  | Cyclic Voltammetry
Sample ID | 113079
Analysis ID | 787390
Dataset ID | 787391
Dataset name | CV_CuTMGqu_03_positiv_small
Link to sample
Anodic E(V) | Anodic I(A) | Cathodic E(V) | Cathodic I(A) | I lambda0(A) | I ratio | E1/2(V) | Delta Ep(mV)
-0.41 | 5.3639e-05 | -0.49 | -4.2839e-05 | 2.1012e-05 | 1.0746 | -0.45 | 79.9911

## Sheet3
Measurement type |  | Cyclic Voltammetry
Sample ID | 277092
Analysis ID | 970691
Dataset ID | 970732
Dataset name | CV_CuTMGqu_03_positiv_small
Link to sample
Ox E(V) | Ox I(A) | Red E(V) | Red I(A) | I lambda0(A) | I ratio | E1/2(V) | Delta Ep(mV)
-0.41002 | 5.3427e-05 | -0.48998 | -4.2197e-05 | 2.0936e-05 | 1.0659 | -0.45 | 79.9624

## Sheet4
Measurement type |  | Cyclic Voltammetry
Sample ID | 277092
Analysis ID | 970691
Dataset ID | 970732
Dataset name | CV_CuTMGqu_03_positiv_small
Link to sample
Ox E(V) | Ox I(A) | Red E(V) | Red I(A) | I lambda0(A) | I ratio | E1/2(V) | Delta Ep(mV)

## ChemWiki
Analyte_inchikey | Analyte_molfile | Analyte concentration [mM] | Redox-Potential | Solvent A_inchikey | Solvent A_molfile | Solvent volume [ml] | Electrolyte_inchikey | Electrolyte_inchikey | Electrolyte purity [%] | Electrolyte concentration [M] | Internal reference compound_inchikey | Internal reference compound_molfile | Scan rate [mV/s] | Scan number | Potential window | Scan direction | Gas | Temperature [°C] | Condition | Working electrode | Working electrode surface area | Counter electrode | Reference electrode | Details | Included | BasePageName
UVLHGRADYISRGZ-UHFFFAOYSA-N | Ketcher 09212317352D 1 1.00000 0.00000 0 44 48 0 0 0 999 V2000 -0.7685 3.0238 0.0000 C 0 0 0 0 0 0 0 0 0 0 0 0 -0.7685 2.1118 0.0000 C 0 0 0 0 0 0 0 0 0 0 0 0 0.0214 1.6558 0.0000 N 0 0 0 0 0 0 0 0 0 0 0 0 0.8112 2.1118 0.0000 C 0 0 0 0 0 0 0 0 0 0 0 0 0.8112 3.0238 0.0000 C 0 0 0 0 0 0 0 0 0 0 0 0 0.0214 3.4799 0.0000 C 0 0 0 0 0 0 0 0 0 0 0 0 -1.5584 3.4799 0.0000 C 0 0 0 0 0 0 0 0 0 0 0 0 -2.3481 3.0238 0.0000 C 0 0 0 0 0 0 0 0 0 0 0 0 -2.3481 2.1118 0.0000 C 0 0 0 0 0 0 0 0 0 0 0 0 -1.5584 1.6558 0.0000 C 0 0 0 0 0 0 0 0 0 0 0 0 -1.5584 0.7438 0.0000 N 0 0 0 0 0 0 0 0 0 0 0 0 -2.5788 0.2108 0.0000 C 0 0 0 0 0 0 0 0 0 0 0 0 -2.5788 -0.7012 0.0000 N 0 0 0 0 0 0 0 0 0 0 0 0 -3.3687 0.6669 0.0000 N 0 0 0 0 0 0 0 0 0 0 0 0 -4.1586 0.2108 0.0000 C 0 0 0 0 0 0 0 0 0 0 0 0 -3.3687 1.5789 0.0000 C 0 0 0 0 0 0 0 0 0 0 0 0 -1.7891 -1.1572 0.0000 C 0 0 0 0 0 0 0 0 0 0 0 0 -3.3687 -1.1572 0.0000 C 0 0 0 0 0 0 0 0 0 0 0 0 0.4715 -3.1788 0.0000 C 0 0 0 0 0 0 0 0 0 0 0 0 0.4428 -2.2672 0.0000 C 0 0 0 0 0 0 0 0 0 0 0 0 -0.3610 -1.8362 0.0000 N 0 0 0 0 0 0 0 0 0 0 0 0 -1.1362 -2.3168 0.0000 C 0 0 0 0 0 0 0 0 0 0 0 0 -1.1074 -3.2284 0.0000 C 0 0 0 0 0 0 0 0 0 0 0 0 -0.3037 -3.6593 0.0000 C 0 0 0 0 0 0 0 0 0 0 0 0 1.2753 -3.6097 0.0000 C 0 0 0 0 0 0 0 0 0 0 0 0 2.0504 -3.1292 0.0000 C 0 0 0 0 0 0 0 0 0 0 0 0 2.0217 -2.2175 0.0000 C 0 0 0 0 0 0 0 0 0 0 0 0 1.2179 -1.7865 0.0000 C 0 0 0 0 0 0 0 0 0 0 0 0 1.3174 -0.7724 0.0000 N 0 0 0 0 0 0 0 0 0 0 0 0 2.1695 -0.2662 0.0000 C 0 0 0 0 0 0 0 0 0 0 0 0 2.1408 0.6454 0.0000 N 0 0 0 0 0 0 0 0 0 0 0 0 2.9732 -0.6971 0.0000 N 0 0 0 0 0 0 0 0 0 0 0 0 3.7484 -0.2165 0.0000 C 0 0 0 0 0 0 0 0 0 0 0 0 3.0020 -1.6087 0.0000 C 0 0 0 0 0 0 0 0 0 0 0 0 1.3370 1.0764 0.0000 C 0 0 0 0 0 0 0 0 0 0 0 0 2.9160 1.1260 0.0000 C 0 0 0 0 0 0 0 0 0 0 0 0 -0.1307 0.0245 0.0000 Cu 0 0 0 0 0 0 0 0 0 0 0 0 3.9480 3.6532 0.0000 P 0 0 0 0 0 0 0 0 0 0 0 0 4.9734 3.6532 0.0000 F 0 0 0 0 0 0 0 0 0 0 0 0 3.4353 4.5412 0.0000 F 0 0 0 0 0 0 0 0 0 0 0 0 3.4353 2.7651 0.0000 F 0 0 0 0 0 0 0 0 0 0 0 0 4.4607 4.5412 0.0000 F 0 0 0 0 0 0 0 0 0 0 0 0 4.4607 2.7651 0.0000 F 0 0 0 0 0 0 0 0 0 0 0 0 2.9225 3.6532 0.0000 F 0 0 0 0 0 0 0 0 0 0 0 0 1 2 2 0 0 0 2 3 1 0 0 0 3 4 2 0 0 0 4 5 1 0 0 0 5 6 2 0 0 0 6 1 1 0 0 0 1 7 1 0 0 0 7 8 2 0 0 0 8 9 1 0 0 0 9 10 2 0 0 0 10 2 1 0 0 0 10 11 1 0 0 0 11 12 2 0 0 0 12 13 1 0 0 0 12 14 1 0 0 0 14 15 1 0 0 0 14 16 1 0 0 0 13 17 1 0 0 0 13 18 1 0 0 0 19 20 2 0 0 0 20 21 1 0 0 0 21 22 2 0 0 0 22 23 1 0 0 0 23 24 2 0 0 0 24 19 1 0 0 0 19 25 1 0 0 0 25 26 2 0 0 0 26 27 1 0 0 0 27 28 2 0 0 0 28 20 1 0 0 0 28 29 1 0 0 0 29 30 2 0 0 0 30 31 1 0 0 0 30 32 1 0 0 0 32 33 1 0 0 0 32 34 1 0 0 0 31 35 1 0 0 0 31 36 1 0 0 0 21 37 9 0 0 0 3 37 9 0 0 0 11 37 9 0 0 0 29 37 9 0 0 0 38 39 1 0 0 0 38 40 1 0 0 0 38 41 1 0 0 0 38 42 1 0 0 0 38 43 1 0 0 0 38 44 1 0 0 0 M CHG 2 37 1 38 -1 M END $$$$ | 1 | -0.44999999999999996 | MeCN | n/a | 10 | TBAPF6 | n/a | n/a | 0.1 | none | n/a | 0.1 | 3 | 5.00000E-001,-5.00000E-001 | n/a | N2 | 0 | daylight | platinum | 19.63 | platinum | Ag/AgCl (KCl (sat.) in H2O) | n/a | n/a | n/a
UVLHGRADYISRGZ-UHFFFAOYSA-N | Ketcher 09212317352D 1 1.00000 0.00000 0 44 48 0 0 0 999 V2000 -0.7685 3.0238 0.0000 C 0 0 0 0 0 0 0 0 0 0 0 0 -0.7685 2.1118 0.0000 C 0 0 0 0 0 0 0 0 0 0 0 0 0.0214 1.6558 0.0000 N 0 0 0 0 0 0 0 0 0 0 0 0 0.8112 2.1118 0.0000 C 0 0 0 0 0 0 0 0 0 0 0 0 0.8112 3.0238 0.0000 C 0 0 0 0 0 0 0 0 0 0 0 0 0.0214 3.4799 0.0000 C 0 0 0 0 0 0 0 0 0 0 0 0 -1.5584 3.4799 0.0000 C 0 0 0 0 0 0 0 0 0 0 0 0 -2.3481 3.0238 0.0000 C 0 0 0 0 0 0 0 0 0 0 0 0 -2.3481 2.1118 0.0000 C 0 0 0 0 0 0 0 0 0 0 0 0 -1.5584 1.6558 0.0000 C 0 0 0 0 0 0 0 0 0 0 0 0 -1.5584 0.7438 0.0000 N 0 0 0 0 0 0 0 0 0 0 0 0 -2.5788 0.2108 0.0000 C 0 0 0 0 0 0 0 0 0 0 0 0 -2.5788 -0.7012 0.0000 N 0 0 0 0 0 0 0 0 0 0 0 0 -3.3687 0.6669 0.0000 N 0 0 0 0 0 0 0 0 0 0 0 0 -4.1586 0.2108 0.0000 C 0 0 0 0 0 0 0 0 0 0 0 0 -3.3687 1.5789 0.0000 C 0 0 0 0 0 0 0 0 0 0 0 0 -1.7891 -1.1572 0.0000 C 0 0 0 0 0 0 0 0 0 0 0 0 -3.3687 -1.1572 0.0000 C 0 0 0 0 0 0 0 0 0 0 0 0 0.4715 -3.1788 0.0000 C 0 0 0 0 0 0 0 0 0 0 0 0 0.4428 -2.2672 0.0000 C 0 0 0 0 0 0 0 0 0 0 0 0 -0.3610 -1.8362 0.0000 N 0 0 0 0 0 0 0 0 0 0 0 0 -1.1362 -2.3168 0.0000 C 0 0 0 0 0 0 0 0 0 0 0 0 -1.1074 -3.2284 0.0000 C 0 0 0 0 0 0 0 0 0 0 0 0 -0.3037 -3.6593 0.0000 C 0 0 0 0 0 0 0 0 0 0 0 0 1.2753 -3.6097 0.0000 C 0 0 0 0 0 0 0 0 0 0 0 0 2.0504 -3.1292 0.0000 C 0 0 0 0 0 0 0 0 0 0 0 0 2.0217 -2.2175 0.0000 C 0 0 0 0 0 0 0 0 0 0 0 0 1.2179 -1.7865 0.0000 C 0 0 0 0 0 0 0 0 0 0 0 0 1.3174 -0.7724 0.0000 N 0 0 0 0 0 0 0 0 0 0 0 0 2.1695 -0.2662 0.0000 C 0 0 0 0 0 0 0 0 0 0 0 0 2.1408 0.6454 0.0000 N 0 0 0 0 0 0 0 0 0 0 0 0 2.9732 -0.6971 0.0000 N 0 0 0 0 0 0 0 0 0 0 0 0 3.7484 -0.2165 0.0000 C 0 0 0 0 0 0 0 0 0 0 0 0 3.0020 -1.6087 0.0000 C 0 0 0 0 0 0 0 0 0 0 0 0 1.3370 1.0764 0.0000 C 0 0 0 0 0 0 0 0 0 0 0 0 2.9160 1.1260 0.0000 C 0 0 0 0 0 0 0 0 0 0 0 0 -0.1307 0.0245 0.0000 Cu 0 0 0 0 0 0 0 0 0 0 0 0 3.9480 3.6532 0.0000 P 0 0 0 0 0 0 0 0 0 0 0 0 4.9734 3.6532 0.0000 F 0 0 0 0 0 0 0 0 0 0 0 0 3.4353 4.5412 0.0000 F 0 0 0 0 0 0 0 0 0 0 0 0 3.4353 2.7651 0.0000 F 0 0 0 0 0 0 0 0 0 0 0 0 4.4607 4.5412 0.0000 F 0 0 0 0 0 0 0 0 0 0 0 0 4.4607 2.7651 0.0000 F 0 0 0 0 0 0 0 0 0 0 0 0 2.9225 3.6532 0.0000 F 0 0 0 0 0 0 0 0 0 0 0 0 1 2 2 0 0 0 2 3 1 0 0 0 3 4 2 0 0 0 4 5 1 0 0 0 5 6 2 0 0 0 6 1 1 0 0 0 1 7 1 0 0 0 7 8 2 0 0 0 8 9 1 0 0 0 9 10 2 0 0 0 10 2 1 0 0 0 10 11 1 0 0 0 11 12 2 0 0 0 12 13 1 0 0 0 12 14 1 0 0 0 14 15 1 0 0 0 14 16 1 0 0 0 13 17 1 0 0 0 13 18 1 0 0 0 19 20 2 0 0 0 20 21 1 0 0 0 21 22 2 0 0 0 22 23 1 0 0 0 23 24 2 0 0 0 24 19 1 0 0 0 19 25 1 0 0 0 25 26 2 0 0 0 26 27 1 0 0 0 27 28 2 0 0 0 28 20 1 0 0 0 28 29 1 0 0 0 29 30 2 0 0 0 30 31 1 0 0 0 30 32 1 0 0 0 32 33 1 0 0 0 32 34 1 0 0 0 31 35 1 0 0 0 31 36 1 0 0 0 21 37 9 0 0 0 3 37 9 0 0 0 11 37 9 0 0 0 29 37 9 0 0 0 38 39 1 0 0 0 38 40 1 0 0 0 38 41 1 0 0 0 38 42 1 0 0 0 38 43 1 0 0 0 38 44 1 0 0 0 M CHG 2 37 1 38 -1 M END $$$$ | 1 | -0.45000000000000007 | MeCN | n/a | 10 | TBAPF6 | n/a | n/a | 0.1 | none | n/a | 0.1 | 3 | 5.00000E-001,-5.00000E-001 | n/a | N2 | 0 | daylight | platinum | 19.63 | platinum | Ag/AgCl (KCl (sat.) in H2O) | n/a | n/a | n/a