## Worksheet
Experiment Type <experiment_type> | Catalyst_inchikey <catalyst> | Catalyst_molfile | Catalyst concentration [µM] <cat conc> | Catalyst fixation <cat fixation> | Catalyst carrier <cat carrier> | Cell type <cell type> | Separator <separator> | Working electrode <working electrode> | Counter electrode <counter electrode> | Reference electrode <reference electrode> | Solvent A(WE)_inchikey <solvent_A__WE> | Solvent A at (WE)_molfile | Solvent A(CE)_inchikey <solvent_A__CE> | Solvent A at (CE)_molfile | Solvent B(WE)_inchikey <solvent_B__WE> | Solvent B at (WE)_molfile | Solvent B(CE)_inchikey <solvent_B__CE> | Solvent B at (CE)_molfile | Solvent C(WE)_inchikey <solvent_C__WE> | Solvent C at (WE)_molfile | Solvent C(CE)_inchikey <solvent_C__CE> | Solvent C at (CE)_molfile | Text(WE) <solvent_ratio__WE> | Text(CE) <solvent_ratio__CE> | Additives(WE) <additives__WE> | Additives(CE) <additives__CE> | Additives concentration(WE) <additives_concentration__WE> | Additives concentration(CE) <additives_concentration__CE> | Buffer(WE) <buffer__WE> | Buffer(CE) <buffer__CE> | Buffer concentration(WE) <buffer_concentration__WE> | Buffer concentration(CE) <buffer_concentration__CE> | Supporting electrolyte(WE) <supporting_electrolyte__WE> | Supporting electrolyte(CE) <supporting_electrolyte__CE> | Supporting electrolyte concentration(WE) <supporting_electrolyte_concentration__WE> | Supporting electrolyte concentration(CE) <supporting_electrolyte_concentration__CE> | PH value <pH> | Current density [mA/cm²] <current density> | Cathodic potential vs RHE [V] <cathodic potential> | Faradaic amount [F] <faradaic amount> | Electrolysis duration [h] <electrolysis duration> | Limiting turnover number(CO) <limiting_turnover_number__CO> | Limiting turnover number(HCOOH) <limiting_turnover_number__HCOOH> | Limiting turnover number(H2C2O4) <limiting_turnover_number__H2C2O4> | Limiting turnover number(H2CO) <limiting_turnover_number__H2CO> | Limiting turnover number(CH3OH) <limiting_turnover_number__CH3OH> | Limiting turnover number(H2) <limiting_turnover_number__H2> | Limiting turnover number(CH4) <limiting_turnover_number__CH4> | Limiting turnover number(C2H4) <limiting_turnover_number__C2H4> | Limiting turnover number(CH3CH2OH) <limiting_turnover_number__CH3CH2OH> | Maximum turnover frequency(CO) <maximum_turnover_frequency__CO> | Maximum turnover frequency(HCOOH) <maximum_turnover_frequency__HCOOH> | Maximum turnover frequency(H2C2O4) <maximum_turnover_frequency__H2C2O4> | Maximum turnover frequency(H2CO) <maximum_turnover_frequency__H2CO> | Maximum turnover frequency(CH3OH) <maximum_turnover_frequency__CH3OH> | Maximum turnover frequency(H2) <maximum_turnover_frequency__H2> | Maximum turnover frequency(CH4) <maximum_turnover_frequency__CH4> | Maximum turnover frequency(C2H4) <maximum_turnover_frequency__C2H4> | Maximum turnover frequency(CH3CH2OH) <maximum_turnover_frequency__CH3CH2OH> | Turnover frequency at zero overpotential(CO) <turnover_frequency_at_zero_overpotential__CO> | Turnover frequency at zero overpotential(HCOOH) <turnover_frequency_at_zero_overpotential__HCOOH> | Turnover frequency at zero overpotential(H2C2O4) <turnover_frequency_at_zero_overpotential__H2C2O4> | Turnover frequency at zero overpotential(H2CO) <turnover_frequency_at_zero_overpotential__H2CO> | Turnover frequency at zero overpotential(CH3OH) <turnover_frequency_at_zero_overpotential__CH3OH> | Turnover frequency at zero overpotential(H2) <turnover_frequency_at_zero_overpotential__H2> | Turnover frequency at zero overpotential(CH4) <turnover_frequency_at_zero_overpotential__CH4> | Turnover frequency at zero overpotential(C2H4) <turnover_frequency_at_zero_overpotential__C2H4> | Turnover frequency at zero overpotential(CH3CH2OH) <turnover_frequency_at_zero_overpotential__CH3CH2OH> | Faradaic efficiency(CO) <faradaic_efficiency__CO> | Faradaic efficiency(HCOOH) <faradaic_efficiency__HCOOH> | Faradaic efficiency(H2C2O4) <faradaic_efficiency__H2C2O4> | Faradaic efficiency(H2CO) <faradaic_efficiency__H2CO> | Faradaic efficiency(CH3OH) <faradaic_efficiency__CH3OH> | Faradaic efficiency(H2) <faradaic_efficiency__H2> | Faradaic efficiency(CH4) <faradaic_efficiency__CH4> | Faradaic efficiency(C2H4) <faradaic_efficiency__C2H4> | Faradaic efficiency(CH3CH2OH) <faradaic_efficiency__CH3CH2OH> | Details <details> | Included <include> | Selectivity <auto-generated-Selectivity> | Total faradaic efficiency <auto-generated-Total faradaic efficiency> | BasePageName <BasePageName>
calculated |  |  |  | fdgdg | gdgdgd | gdgd | gdgd | [30 empty] | 4 | 7 | 5 | 8 | 1 | [8 empty] | 2 | [8 empty] | 3 | [8 empty] | 4 | [9 empty] | false | n/a | 4 | Test EChem 1
experimental |  |  | 5 | fixation | carreir | [5 empty] | Molecule:12345 | "" | Molecule:67890 | "" | [10 empty] | add we 1 | add ce 1 | 4 | 5 | supporting_electrolyte we 1 | buffer ce 1 | 6 | 7 |  | supporting_electrolyte ce 1 | 8 | 9 | 45 | 567 | 123 | 526 | 89 | 1 | 2 | 3 | 4 | 5 | 6 | 7 | 8 | 9 | [28 empty] | true | 0%; 2.2%; 4.4%; 6.7%; 8.9%; 11.1%; 13.3%; 15.6%; 17.8%; 20.0% |  | Test EChem 1